## Important Info
Possible Configurations and Specifications | [5 empty] | Possible Propeller Configurations and Required Outputs
Weight (lbs) | Weight (kg) | Thrust Factor | T_req(N) | P_req (W) |  |  | Hexacopter |  | Quadcopter |  | Octacopter
15 | 6.8027 | 1 | 66.7143 | 394.61 |  | Weight (lbs) | T_req per prop (N) | P_req per prop (W) | T_req per prop (N) | P_req per prop (N) | T_req per prop (N) | P_req per prop (N)
20 | 9.0703 |  | 88.9524 | 607.54 |  | 15 | 11.119 | 65.7683 | 16.6786 | 98.6525 | 8.3393 | 49.3263
25 | 11.3379 |  | 111.1905 | 849.07 |  | 20 | 14.8254 | 101.2567 | 22.2381 | 151.885 | 11.119 | 75.9425
30 | 13.6054 |  | 133.4286 | 1116.13 |  | 25 | 18.5317 | 141.5117 | 27.7976 | 212.2675 | 13.8988 | 106.1338
35 | 15.873 |  | 155.6667 | 1406.49 |  | 30 | 22.2381 | 186.0217 | 33.3571 | 279.0325 | 16.6786 | 139.5163
[6 empty] | 35 | 25.9444 | 234.415 | 38.9167 | 351.6225 | 19.4583 | 175.8113
Possible Propeller-Motor Combos
Propeller | Diameter (in) | Pitch (in) | Swept Area (m^2) | Voltage (V) | Motor | i_max (A)
T-motor CF 16x5.4 | 16 | 5.4 | 0.12972 | 22.2 | U7-V2.0 Power Type UAV Motor KV490 | 44
T-motor CF 20x6 | 20 | 6 | 0.20268 | 24 | T-Motor Antigravity 7005-230 | ?
T-motor CF 18x6.1 | 18 | 6.1 | 0.16417 | 25 | T-Motor Antigravity 7005-230 | ?
Data at 25 lbs
P_req per prop (W)
Thrust Factor | T_req per prop (N) | T_req per prop (lbf) | T-motor P16x5.4 | T-motor P20x6 | T-motor P18x6.1
0 | 0 | 0 | 0 | 0 | 0
0.1 | 1.8532 | 0.41663 | 4.47 | 3.58 | 3.98
0.2 | 3.7063 | 0.83326 | 12.66 | 10.13 | 11.25
0.3 | 5.5595 | 1.2499 | 23.25 | 18.6 | 20.67
0.4 | 7.4127 | 1.6665 | 35.8 | 28.64 | 31.82
0.5 | 9.2659 | 2.0832 | 50.03 | 40.03 | 44.47
0.6 | 11.119 | 2.4998 | 65.77 | 52.61 | 58.46
0.7 | 12.9722 | 2.9164 | 82.88 | 66.3 | 73.67
0.8 | 14.8254 | 3.333 | 101.26 | 81.01 | 90.01
0.9 | 16.6786 | 3.7497 | 120.82 | 96.66 | 107.4
1 | 18.5317 | 4.1663 | 141.51 | 113.21 | 125.79
1.1 | 20.3849 | 4.5829 | 163.26 | 130.61 | 145.12
1.2 | 22.2381 | 4.9996 | 186.02 | 148.82 | 165.35
1.3 | 24.0913 | 5.4162 | 209.75 | 167.8 | 186.45
1.4 | 25.9444 | 5.8328 | 234.41 | 187.53 | 208.37
1.5 | 27.7976 | 6.2495 | 259.97 | 207.98 | 231.09
1.6 | 29.6508 | 6.6661 | 286.4 | 229.12 | 254.58
1.7 | 31.504 | 7.0827 | 313.66 | 250.93 | 278.81
1.8 | 33.3571 | 7.4994 | 341.74 | 273.4 | 303.77
1.9 | 35.2103 | 7.916 | 370.61 | 296.49 | 329.44
2 | 37.0635 | 8.3326 | 400.26 | 320.2 | 355.78

## T-Motor U7 490kV with T-Motor P
T-Motor U7 490kV with T-Motor P16x54 (Current)
Time (s) | Throttle (µs) | Rotation speed (rpm) | Thrust (kgf) | Torque (N⋅m) | Voltage (V) | Current (A) | Electrical power (W) | Mechanical power (W) | Motor & ESC efficiency (%) | Propeller efficiency (gf/W) | Propulsion system efficiency (gf/W) | Thrust (lbf)
0.30105 | 1000 | 0 | 0.00018394 | 0.00018229 | 23.8042 | -0.00031909 | 0.0075957 | 0 | 0 |  |  | 0.00040551
4.9521 | 1100 | 1757 | 0.16637 | 0.038331 | 23.7895 | 0.64106 | 15.2505 | 7.0527 | 46.2458 | 23.589 | 10.9089 | 0.36677
9.102 | 1150 | 2268 | 0.3002 | 0.067677 | 23.7754 | 1.1672 | 27.7506 | 16.0736 | 57.9218 | 18.6765 | 10.8178 | 0.66183
13.2521 | 1200 | 2708 | 0.44741 | 0.099237 | 23.7556 | 1.8742 | 44.5239 | 28.1418 | 63.2059 | 15.8983 | 10.0487 | 0.98636
17.4016 | 1250 | 3147 | 0.62908 | 0.12768 | 23.7319 | 2.6817 | 63.6427 | 42.0766 | 66.1137 | 14.9508 | 9.8845 | 1.3869
21.552 | 1300 | 3574 | 0.80329 | 0.16361 | 23.7009 | 3.717 | 88.0952 | 61.2351 | 69.5101 | 13.1181 | 9.1184 | 1.7709
25.6781 | 1350 | 3974 | 0.9581 | 0.20157 | 23.664 | 4.8954 | 115.8445 | 83.8852 | 72.4119 | 11.4215 | 8.2705 | 2.1122
29.802 | 1400 | 4479 | 1.2392 | 0.25196 | 23.6079 | 6.7739 | 159.9173 | 118.1783 | 73.8997 | 10.4861 | 7.7492 | 2.732
33.9295 | 1450 | 5051 | 1.6327 | 0.32202 | 23.5284 | 9.4636 | 222.6632 | 170.3304 | 76.4969 | 9.5857 | 7.3327 | 3.5996
38.0546 | 1500 | 5518 | 1.9879 | 0.3833 | 23.4426 | 12.1409 | 284.6145 | 221.4875 | 77.8202 | 8.9751 | 6.9844 | 4.3825
42.2054 | 1550 | 5947 | 2.2399 | 0.43991 | 23.3439 | 15.1569 | 353.8216 | 273.9594 | 77.4287 | 8.176 | 6.3305 | 4.9381
46.3289 | 1600 | 6383 | 2.6146 | 0.51593 | 23.2187 | 19.1195 | 443.9309 | 344.861 | 77.6835 | 7.5817 | 5.8897 | 5.7643
50.4794 | 1650 | 6792 | 3.0358 | 0.59247 | 23.0809 | 23.441 | 541.0376 | 421.395 | 77.8865 | 7.2041 | 5.611 | 6.6927
54.6296 | 1700 | 7225 | 3.314 | 0.64071 | 22.9478 | 27.2834 | 626.096 | 484.759 | 77.4257 | 6.8364 | 5.2931 | 7.3061
58.76 | 1750 | 7542 | 3.8501 | 0.74498 | 22.7716 | 33.1341 | 754.5176 | 588.3853 | 77.9816 | 6.5435 | 5.1027 | 8.488
62.8813 | 1800 | 7896 | 4.2767 | 0.81523 | 22.5987 | 38.707 | 874.7285 | 674.0836 | 77.062 | 6.3445 | 4.8892 | 9.4285
67.0089 | 1850 | 8204 | 4.7201 | 0.90083 | 22.4085 | 44.9234 | 1006.6671 | 773.9226 | 76.8797 | 6.0989 | 4.6888 | 10.4059
0
0
0
0
0
0
0
0
Hexacopter Values
[7 empty] | Weight (lbs) | T_req per prop (N) | T_req per prop (lbf) | RPM_req | V_req per prop (V) | i_req per prop (A) | P_elec (W) | P_shaft (W) | P_elec total (W) | P_shaft total (W)
[7 empty] | 15 | 11.119 | 2.4998 | 4314.1 | 23.6 | 6.11 | 144.34 | 105.97 | 866.04 | 635.82
[7 empty] | 20 | 14.8254 | 3.333 | 4886.3 | 23.6 | 8.63 | 203.22 | 153.88 | 1219.32 | 923.28
[7 empty] | 25 | 18.5317 | 4.1663 | 5374.8 | 23.5 | 11.26 | 264.37 | 205.29 | 1586.22 | 1231.74
[7 empty] | 30 | 22.2381 | 4.9996 | 5989.8 | 23.3 | 15.5 | 361.56 | 279.89 | 2169.36 | 1679.34
[7 empty] | 35 | 25.9444 | 5.8328 | 6408.9 | 23.2 | 19.4 | 450.28 | 349.94 | 2701.68 | 2099.64
Quadcopter Values
[8 empty] | Weight (lbs) | T_req per prop (N) | RPM_req | V_req per prop (V) | i_req per prop (A) | P_elec (W) | P_shaft (W) | P_elec total (W) | P_shaft total (W)
[8 empty] | 15 | 16.6786 | 5136.5919 | 23.5143 | 9.9176 | 233.207 | 179.2766 | 932.8 | 717.11
[8 empty] | 20 | 22.2381 | 5989.8051 | 23.333 | 15.4955 | 361.5629 | 279.8938 | 1446.3 | 1119.58
[8 empty] | 25 | 27.7976 | 6565.3518 | 23.1551 | 21.1579 | 489.8432 | 381.5746 | 1959.4 | 1526.3
[8 empty] | 30 | 33.3571 | 7319.195 | 22.8999 | 28.8491 | 660.5448 | 512.7537 | 2642.2 | 2051.01
[8 empty] | 35 | 38.9167 | 7619.4437 | 22.7311 | 34.4652 | 783.516 | 610.2638 | 3134.1 | 2441.06
Octacopter Values
[8 empty] | Weight (lbs) | T_req per prop (N) | RPM_req | V_req per prop (V) | i_req per prop (A) | P_elec (W) | P_shaft (W) | P_elec total (W) | P_shaft total (W)
[8 empty] | 15 | 8.3393 | 3698.8063 | 23.6902 | 4.0613 | 96.2135 | 67.9 | 769.7 | 543.2
[8 empty] | 20 | 11.119 | 4314.0855 | 23.6274 | 6.1092 | 144.3432 | 105.9707 | 1154.7 | 847.77
[8 empty] | 25 | 13.8988 | 4748.8099 | 23.5732 | 7.9683 | 187.8383 | 140.9844 | 1502.7 | 1127.87
[8 empty] | 30 | 16.6786 | 5136.5919 | 23.5143 | 9.9176 | 233.207 | 179.2766 | 1865.7 | 1434.21
[8 empty] | 35 | 19.4583 | 5512.099 | 23.4439 | 12.1036 | 283.7557 | 220.8147 | 2270 | 1766.52

## T-Motor Antigravity 7005 KV230
T-Motor Antigravity 7005 kV230 with T-Motor P18x61
Time (s) | Throttle (µs) | Rotation speed (rpm) | Thrust (kgf) | Torque (N⋅m) | Voltage (V) | Current (A) | Electrical power (W) | Mechanical power (W) | Motor & ESC efficiency (%) | Propeller efficiency (gf/W) | Propulsion system efficiency (gf/W) | Thrust (lbf)
1.2396 | 1000 | 0 | -0.00063196 | -6.2475e-05 | 25.0394 | 0.0014957 | 0.037451 | 0 | 0 |  |  | -0.0013932
115.7971 | 1116 | 1071 | 0.10432 | 0.01959 | 24.9013 | 0.29299 | 7.2957 | 2.1971 | 30.1153 | 47.4797 | 14.2987 | 0.22998
110.7296 | 1162 | 1287 | 0.15864 | 0.03086 | 24.8905 | 0.42508 | 10.5805 | 4.1591 | 39.3094 | 38.1439 | 14.9941 | 0.34975
105.632 | 1209 | 1534 | 0.23295 | 0.048496 | 24.8775 | 0.62 | 15.424 | 7.7904 | 50.5085 | 29.9016 | 15.1028 | 0.51356
100.4748 | 1255 | 1724 | 0.30198 | 0.064684 | 24.8624 | 0.81615 | 20.2914 | 11.6778 | 57.5504 | 25.8598 | 14.8824 | 0.66576
95.3994 | 1302 | 1915 | 0.37315 | 0.076081 | 24.8461 | 1.0553 | 26.2208 | 15.2572 | 58.1877 | 24.4573 | 14.2311 | 0.82266
90.2468 | 1348 | 2098 | 0.44665 | 0.093043 | 24.8299 | 1.3028 | 32.3482 | 20.4416 | 63.1925 | 21.8499 | 13.8075 | 0.98469
85.1939 | 1395 | 2292 | 0.55089 | 0.1139 | 24.8078 | 1.6685 | 41.3913 | 27.3382 | 66.0481 | 20.1508 | 13.3092 | 1.2145
80.2075 | 1441 | 2491 | 0.64746 | 0.13502 | 24.7831 | 2.0666 | 51.2177 | 35.2196 | 68.7645 | 18.3836 | 12.6414 | 1.4274
75.1491 | 1488 | 2702 | 0.76714 | 0.16165 | 24.754 | 2.5571 | 63.2995 | 45.7388 | 72.2577 | 16.7722 | 12.1192 | 1.6912
70.1438 | 1535 | 2905 | 0.89656 | 0.18993 | 24.7177 | 3.0999 | 76.6235 | 57.7785 | 75.4058 | 15.5172 | 11.7008 | 1.9766
65.1673 | 1581 | 3153 | 1.0644 | 0.22871 | 24.6739 | 3.9232 | 96.8004 | 75.515 | 78.011 | 14.0947 | 10.9954 | 2.3465
60.1908 | 1628 | 3337 | 1.1837 | 0.25226 | 24.6402 | 4.5394 | 111.8522 | 88.1515 | 78.8107 | 13.4279 | 10.5826 | 2.6096
54.9261 | 1674 | 3508 | 1.3256 | 0.28079 | 24.6005 | 5.2949 | 130.2582 | 103.1503 | 79.1891 | 12.8516 | 10.1771 | 2.9225
49.9431 | 1721 | 3683 | 1.4708 | 0.31024 | 24.5606 | 6.0927 | 149.6394 | 119.6557 | 79.9627 | 12.2921 | 9.8291 | 3.2426
44.9673 | 1767 | 3866 | 1.6045 | 0.34012 | 24.5189 | 6.8856 | 168.828 | 137.6972 | 81.5606 | 11.6523 | 9.5037 | 3.5373
39.9805 | 1814 | 4047 | 1.7509 | 0.37218 | 24.4773 | 7.8349 | 191.7768 | 157.7287 | 82.246 | 11.1007 | 9.1299 | 3.8601
34.9475 | 1860 | 4211 | 1.9152 | 0.40663 | 24.4357 | 8.8501 | 216.2573 | 179.3154 | 82.9176 | 10.6809 | 8.8563 | 4.2224
29.9629 | 1907 | 4390 | 2.0608 | 0.44247 | 24.3935 | 9.9696 | 243.1929 | 203.4144 | 83.6432 | 10.1309 | 8.4739 | 4.5432
24.9443 | 1953 | 4560 | 2.2329 | 0.47472 | 24.36 | 11.0506 | 269.1926 | 226.6885 | 84.2105 | 9.85 | 8.2947 | 4.9226
19.92 | 2000 | 4807 | 2.4984 | 0.53463 | 24.2974 | 12.9729 | 315.2069 | 269.1265 | 85.3809 | 9.2835 | 7.9263 | 5.5081
0
0
0
0
Hexacopter Values
[8 empty] | Weight (lbs) | T_req per prop (N) | RPM_req | V_req per prop (V) | i_req per prop (A) | P_elec (W) | P_shaft (W) | P_elec total (W) | P_shaft total (W)
[8 empty] | 15 | 11.119 | 3262.5 | 24.7 | 4.27 | 105.39 | 82.81 | 632.34 | 496.86
[8 empty] | 20 | 14.8254 | 3737.9 | 24.5 | 6.33 | 155.32 | 124.95 | 931.92 | 749.7
[8 empty] | 25 | 18.5317 | 4183.4 | 24.4 | 8.68 | 212.05 | 175.57 | 1272.3 | 1053.42
[8 empty] | 30 | 22.2381 | 4589.7 | 24.4 | 11.25 | 274.03 | 231.05 | 1644.18 | 1386.3
[8 empty] | 35 | 25.9444 | 5014.3 | 24.2 | 15.26 | 369.66 | 321.64 | 2217.96 | 1929.84
Quadcopter Values
[8 empty] | Weight (lbs) | T_req per prop (N) | RPM_req | V_req per prop (V) | i_req per prop (A) | P_elec (W) | P_shaft (W) | P_elec total (W) | P_shaft total (W)
[8 empty] | 15 | 16.6786 | 3990.124 | 24.4908 | 7.5129 | 183.9977 | 151.0143 | 735.9909 | 604.0571
[8 empty] | 20 | 22.2381 | 4589.6682 | 24.354 | 11.2517 | 274.0219 | 231.0488 | 1096.0877 | 924.1953
[8 empty] | 25 | 27.7976 | 5438.9012 | 23.7581 | 23.3174 | 559.6391 | 513.484 | 2238.5565 | 2053.9359
[8 empty] | 30 | 33.3571 | 8636.741 | -13.3781 | 497.9479 | 11643.8084 | 12397.8637 | 46575.2337 | 49591.4549
[8 empty] | 35 | 38.9167 | 16601.4651 | -902.7209 | 11101.3156 | 258867.3571 | 280037.9524 | 1035469.4283 | 1120151.8096
Octacopter Values
[8 empty] | Weight (lbs) | T_req per prop (N) | RPM_req | V_req per prop (V) | i_req per prop (A) | P_elec (W) | P_shaft (W) | P_elec total (W) | P_shaft total (W)
[8 empty] | 15 | 8.3393 | 2834.4703 | 24.7308 | 2.8969 | 71.6425 | 53.2837 | 573.1398 | 426.2695
[8 empty] | 20 | 11.119 | 3262.5379 | 24.6548 | 4.2748 | 105.3956 | 82.8095 | 843.1644 | 662.476
[8 empty] | 25 | 13.8988 | 3615.2022 | 24.5758 | 5.7911 | 142.3217 | 113.2086 | 1138.5734 | 905.6691
[8 empty] | 30 | 16.6786 | 3990.124 | 24.4908 | 7.5129 | 183.9977 | 151.0143 | 1471.9818 | 1208.1141
[8 empty] | 35 | 19.4583 | 4294.5249 | 24.4151 | 9.375 | 228.8902 | 190.6082 | 1831.1215 | 1524.8653

## T-Motor Antigravity 7005-230 wi
T-Motor Antigravity 7005 kV230 with T-Motor P20x6
Time (s) | Throttle (µs) | Rotation speed (rpm) | Thrust (kgf) | Torque (N⋅m) | Voltage (V) | Current (A) | Electrical power (W) | Mechanical power (W) | Motor & ESC efficiency (%) | Propeller efficiency (gf/W) | Propulsion system efficiency (gf/W) | Thrust (lbf)
1.2952 | 1000 | 0 | 0.00021472 | -0.00010455 | 25.1276 | -0.0071217 | 0.17895 | 0 | 0 |  |  | 0.00047338
117.8174 | 1117 | 1055 | 0.13717 | 0.03243 | 24.9438 | 0.32049 | 7.9943 | 3.5828 | 44.8172 | 38.2865 | 17.1589 | 0.30241
112.631 | 1163 | 1267 | 0.20572 | 0.048909 | 24.9329 | 0.48388 | 12.0646 | 6.4892 | 53.7872 | 31.7018 | 17.0515 | 0.45353
107.4082 | 1210 | 1497 | 0.28352 | 0.069791 | 24.9152 | 0.71022 | 17.6954 | 10.9408 | 61.8285 | 25.9144 | 16.0225 | 0.62506
102.2249 | 1256 | 1702 | 0.37838 | 0.089814 | 24.8995 | 0.97203 | 24.2029 | 16.0078 | 66.1401 | 23.6373 | 15.6337 | 0.83419
97.0558 | 1303 | 1877 | 0.47265 | 0.11116 | 24.8804 | 1.2578 | 31.2945 | 21.8485 | 69.816 | 21.6332 | 15.1034 | 1.042
91.934 | 1349 | 2061 | 0.58559 | 0.1374 | 24.8562 | 1.6458 | 40.9084 | 29.6554 | 72.4924 | 19.7466 | 14.3148 | 1.291
86.7719 | 1396 | 2250 | 0.7034 | 0.16463 | 24.8312 | 2.072 | 51.4513 | 38.7894 | 75.3905 | 18.1339 | 13.6712 | 1.5507
81.6275 | 1442 | 2447 | 0.84721 | 0.19723 | 24.7991 | 2.6095 | 64.7143 | 50.5397 | 78.0966 | 16.7632 | 13.0915 | 1.8678
76.5035 | 1489 | 2654 | 0.97028 | 0.22712 | 24.7661 | 3.2286 | 79.9606 | 63.1214 | 78.9406 | 15.3716 | 12.1345 | 2.1391
71.3401 | 1535 | 2851 | 1.1561 | 0.26336 | 24.7223 | 3.9575 | 97.8385 | 78.6289 | 80.3661 | 14.7035 | 11.8166 | 2.5488
66.1924 | 1582 | 3044 | 1.3225 | 0.30035 | 24.6797 | 4.743 | 117.0558 | 95.7412 | 81.7911 | 13.8135 | 11.2982 | 2.9157
61.0339 | 1628 | 3254 | 1.541 | 0.35493 | 24.619 | 5.9554 | 146.6153 | 120.9452 | 82.4915 | 12.7415 | 10.5107 | 3.3974
55.8962 | 1675 | 3432 | 1.7235 | 0.39175 | 24.5721 | 6.8836 | 169.1446 | 140.7928 | 83.2381 | 12.2415 | 10.1896 | 3.7997
50.7063 | 1721 | 3598 | 1.9006 | 0.428 | 24.5267 | 7.8265 | 191.958 | 161.2618 | 84.0089 | 11.786 | 9.9013 | 4.1902
45.4873 | 1768 | 3761 | 2.0823 | 0.46867 | 24.4752 | 9.0148 | 220.6389 | 184.5871 | 83.6603 | 11.2809 | 9.4377 | 4.5907
40.3438 | 1814 | 3920 | 2.2961 | 0.51394 | 24.4231 | 10.2204 | 249.613 | 210.9719 | 84.5196 | 10.8837 | 9.1988 | 5.0621
35.2181 | 1861 | 4099 | 2.4123 | 0.54802 | 24.3792 | 11.3555 | 276.8366 | 235.2376 | 84.9734 | 10.2547 | 8.7137 | 5.3182
30.0992 | 1907 | 4235 | 2.6841 | 0.60739 | 24.3157 | 12.9978 | 316.05 | 269.3703 | 85.2303 | 9.9645 | 8.4928 | 5.9175
24.9707 | 1954 | 4397 | 2.8527 | 0.65362 | 24.2702 | 14.5595 | 353.3624 | 300.9613 | 85.1707 | 9.4787 | 8.0731 | 6.2892
19.9156 | 2000 | 4631 | 3.1984 | 0.72576 | 24.2063 | 16.9163 | 409.4812 | 351.9646 | 85.9538 | 9.0872 | 7.8108 | 7.0512
0
0
0
0
Hexacopter Values
[8 empty] | Weight (lbs) | T_req per prop (N) | RPM_req | V_req per prop (V) | i_req per prop (A) | P_elec (W) | P_shaft (W) | P_elec total (W) | P_shaft total (W)
[8 empty] | 15 | 11.119 | 2828.9 | 24.7 | 3.87 | 95.81 | 76.82 | 574.86 | 460.92
[8 empty] | 20 | 14.8254 | 3226.9 | 24.6 | 5.8 | 142.8 | 117.7 | 856.8 | 706.2
[8 empty] | 25 | 18.5317 | 3587.4 | 24.5 | 7.76 | 190.32 | 159.89 | 1141.92 | 959.34
[8 empty] | 30 | 22.2381 | 3885.3 | 24.4 | 9.99 | 244.12 | 205.85 | 1464.72 | 1235.1
[8 empty] | 35 | 25.9444 | 4217.6 | 24.3 | 12.79 | 310.98 | 265 | 1865.88 | 1590
Quadcopter Values
[8 empty] | Weight (lbs) | T_req per prop (N) | RPM_req | V_req per prop (V) | i_req per prop (A) | P_elec (W) | P_shaft (W) | P_elec total (W) | P_shaft total (W)
[8 empty] | 15 | 16.6786 | 3409.9574 | 24.5778 | 6.7708 | 166.4123 | 138.3012 | 665.6492 | 553.2046
[8 empty] | 20 | 22.2381 | 3885.3404 | 24.4327 | 9.9918 | 244.1225 | 205.8548 | 976.49 | 823.4193
[8 empty] | 25 | 27.7976 | 4375.2765 | 24.2745 | 14.3763 | 348.9859 | 297.2605 | 1395.9435 | 1189.042
[8 empty] | 30 | 33.3571 | 4252.5334 | 24.3087 | 13.2004 | 320.8888 | 273.5186 | 1283.5552 | 1094.0743
[8 empty] | 35 | 38.9167 | -1596.147 | 27.4163 | 0.394 | 14.8517 | -19.4777 | 59.4067 | -77.9109
Octacopter Values
[8 empty] | Weight (lbs) | T_req per prop (N) | RPM_req | V_req per prop (V) | i_req per prop (A) | P_elec (W) | P_shaft (W) | P_elec total (W) | P_shaft total (W)
[8 empty] | 15 | 8.3393 | 2451.9744 | 24.7983 | 2.6236 | 65.0604 | 50.8338 | 520.483 | 406.6706
[8 empty] | 20 | 11.119 | 2828.8775 | 24.7273 | 3.8745 | 95.8036 | 76.817 | 766.4285 | 614.5356
[8 empty] | 25 | 13.8988 | 3140.2771 | 24.6527 | 5.2796 | 130.1516 | 106.9539 | 1041.2125 | 855.631
[8 empty] | 30 | 16.6786 | 3409.9574 | 24.5778 | 6.7708 | 166.4123 | 138.3012 | 1331.2985 | 1106.4093
[8 empty] | 35 | 19.4583 | 3679.468 | 24.5021 | 8.3881 | 205.5273 | 172.1926 | 1644.2181 | 1377.5409

## Flight Time Calculator
Test data
Time (s) | PWM throttle signal (µs) | Rotation speed (rpm) | Thrust (kgf) | Torque (N⋅m) | Voltage (V) | Current (A) | Electrical power (W) | Mechanical power (W) | Motor & ESC efficiency (%) | Propeller efficiency (gf/W) | Propulsion system efficiency (gf/W) | Thrust (lbf)
1.2952 | 1000 | 0 | 0.00021472 | -0.00010455 | 25.1276 | -0.0071217 | 0.17895 | 0 | 0 |  |  | 0.00047338
117.8174 | 1117 | 1055 | 0.13717 | 0.03243 | 24.9438 | 0.32049 | 7.9943 | 3.5828 | 44.8172 | 38.2865 | 17.1589 | 0.30241
112.631 | 1163 | 1267 | 0.20572 | 0.048909 | 24.9329 | 0.48388 | 12.0646 | 6.4892 | 53.7872 | 31.7018 | 17.0515 | 0.45353
107.4082 | 1210 | 1497 | 0.28352 | 0.069791 | 24.9152 | 0.71022 | 17.6954 | 10.9408 | 61.8285 | 25.9144 | 16.0225 | 0.62506
102.2249 | 1256 | 1702 | 0.37838 | 0.089814 | 24.8995 | 0.97203 | 24.2029 | 16.0078 | 66.1401 | 23.6373 | 15.6337 | 0.83419
97.0558 | 1303 | 1877 | 0.47265 | 0.11116 | 24.8804 | 1.2578 | 31.2945 | 21.8485 | 69.816 | 21.6332 | 15.1034 | 1.042
91.934 | 1349 | 2061 | 0.58559 | 0.1374 | 24.8562 | 1.6458 | 40.9084 | 29.6554 | 72.4924 | 19.7466 | 14.3148 | 1.291
86.7719 | 1396 | 2250 | 0.7034 | 0.16463 | 24.8312 | 2.072 | 51.4513 | 38.7894 | 75.3905 | 18.1339 | 13.6712 | 1.5507
81.6275 | 1442 | 2447 | 0.84721 | 0.19723 | 24.7991 | 2.6095 | 64.7143 | 50.5397 | 78.0966 | 16.7632 | 13.0915 | 1.8678
76.5035 | 1489 | 2654 | 0.97028 | 0.22712 | 24.7661 | 3.2286 | 79.9606 | 63.1214 | 78.9406 | 15.3716 | 12.1345 | 2.1391
71.3401 | 1535 | 2851 | 1.1561 | 0.26336 | 24.7223 | 3.9575 | 97.8385 | 78.6289 | 80.3661 | 14.7035 | 11.8166 | 2.5488
66.1924 | 1582 | 3044 | 1.3225 | 0.30035 | 24.6797 | 4.743 | 117.0558 | 95.7412 | 81.7911 | 13.8135 | 11.2982 | 2.9157
61.0339 | 1628 | 3254 | 1.541 | 0.35493 | 24.619 | 5.9554 | 146.6153 | 120.9452 | 82.4915 | 12.7415 | 10.5107 | 3.3974
55.8962 | 1675 | 3432 | 1.7235 | 0.39175 | 24.5721 | 6.8836 | 169.1446 | 140.7928 | 83.2381 | 12.2415 | 10.1896 | 3.7997
50.7063 | 1721 | 3598 | 1.9006 | 0.428 | 24.5267 | 7.8265 | 191.958 | 161.2618 | 84.0089 | 11.786 | 9.9013 | 4.1902
45.4873 | 1768 | 3761 | 2.0823 | 0.46867 | 24.4752 | 9.0148 | 220.6389 | 184.5871 | 83.6603 | 11.2809 | 9.4377 | 4.5907
40.3438 | 1814 | 3920 | 2.2961 | 0.51394 | 24.4231 | 10.2204 | 249.613 | 210.9719 | 84.5196 | 10.8837 | 9.1988 | 5.0621
35.2181 | 1861 | 4099 | 2.4123 | 0.54802 | 24.3792 | 11.3555 | 276.8366 | 235.2376 | 84.9734 | 10.2547 | 8.7137 | 5.3182
30.0992 | 1907 | 4235 | 2.6841 | 0.60739 | 24.3157 | 12.9978 | 316.05 | 269.3703 | 85.2303 | 9.9645 | 8.4928 | 5.9175
24.9707 | 1954 | 4397 | 2.8527 | 0.65362 | 24.2702 | 14.5595 | 353.3624 | 300.9613 | 85.1707 | 9.4787 | 8.0731 | 6.2892
19.9156 | 2000 | 4631 | 3.1984 | 0.72576 | 24.2063 | 16.9163 | 409.4812 | 351.9646 | 85.9538 | 9.0872 | 7.8108 | 7.0512
[12 empty] | Two Batteries in Parallel |  |  |  |  | One Battery |  |  |  |  | Two Batteries in Parallel
Battery info |  |  | Battery weight ratio | Battery capacity (Wh) | Battery weight (lbs) | Total weight (lbs) | Thrust / Prop @ Hover (lbf) | Control ratio | W/Prop | Total power (W) | Flight time (hh:mm:ss) | Weight (lbs) | Thrust / Prop @ Hover (lbf) | W/Prop | Total Power (W) | Flight time (h:mm:ss) | Weight (lbs) | Thrust / Prop @ Hover (lbf) | W/Prop | Total Power (W) | Flight time (h:mm:ss) | Weight (lbs) | Thrust / Prop @ Hover (lbf) | W/Prop | Total Power (W) | Flight time (h:mm:ss)
Battery weight (lbs) | 2.6 |  | 0.05 | 67.9911 | 0.99537 | 23.3954 | 3.8992 | 1.8084 | 193.3424 | 1160.0542 | 0:04 | 15 | 2.5 | #NAME? | #NAME? | #NAME? | 13.7 | 2.2833 | #NAME? | #NAME? | #NAME? | 15 | 2.5 | #NAME? | #NAME? | #NAME?
Battery capacity (Wh) | 177.6 |  | 0.1 | 135.9822 | 1.9907 | 24.3907 | 4.0651 | 1.7346 | 202.8096 | 1216.8578 | 0:07 | 16 | 2.6667 | #NAME? | #NAME? | #NAME? | 14.7 | 2.45 | #NAME? | #NAME? | #NAME? | 16 | 2.6667 | #NAME? | #NAME? | #NAME?
Battery energy density (Wh/lbs) | 68.3077 |  | 0.15 | 203.9733 | 2.9861 | 25.3861 | 4.231 | 1.6666 | 212.2769 | 1273.6614 | 0:10 | 17 | 2.8333 | #NAME? | #NAME? | #NAME? | 15.7 | 2.6167 | #NAME? | #NAME? | #NAME? | 17 | 2.8333 | #NAME? | #NAME? | #NAME?
|  |  | 0.2 | 271.9644 | 3.9815 | 26.3815 | 4.3969 | 1.6037 | 221.7442 | 1330.4651 | 0:12 | 18 | 3 | #NAME? | #NAME? | #NAME? | 16.7 | 2.7833 | #NAME? | #NAME? | #NAME? | 18 | 3 | #NAME? | #NAME? | #NAME?
UAV/Drone info |  |  | 0.25 | 339.9556 | 4.9768 | 27.3768 | 4.5628 | 1.5454 | 231.2115 | 1387.2687 | 0:15 | 19 | 3.1667 | #NAME? | #NAME? | #NAME? | 17.7 | 2.95 | #NAME? | #NAME? | #NAME? | 19 | 3.1667 | #NAME? | #NAME? | #NAME?
Number of propellers | 6 |  | 0.3 | 407.9467 | 5.9722 | 28.3722 | 4.7287 | 1.4912 | 240.6787 | 1444.0724 | 0:17 | 20 | 3.3333 | #NAME? | #NAME? | #NAME? | 18.7 | 3.1167 | #NAME? | #NAME? | #NAME? | 20 | 3.3333 | #NAME? | #NAME? | #NAME?
Weight without battery (lbs) | 22.4 |  | 0.35 | 475.9378 | 6.9676 | 29.3676 | 4.8946 | 1.4406 | 250.146 | 1500.876 | 0:19 | 21 | 3.5 | #NAME? | #NAME? | #NAME? | 19.7 | 3.2833 | #NAME? | #NAME? | #NAME? | 21 | 3.5 | #NAME? | #NAME? | #NAME?
|  |  | 0.4 | 543.9289 | 7.9629 | 30.3629 | 5.0605 | 1.3934 | 259.6133 | 1557.6797 | 0:21 | 22 | 3.6667 | #NAME? | #NAME? | #NAME? | 20.7 | 3.45 | #NAME? | #NAME? | #NAME? | 22 | 3.6667 | #NAME? | #NAME? | #NAME?
Flight time calculation |  |  | 0.45 | 611.92 | 8.9583 | 31.3583 | 5.2264 | 1.3492 | 269.0805 | 1614.4833 | 0:23 | 23 | 3.8333 | #NAME? | #NAME? | #NAME? | 21.7 | 3.6167 | #NAME? | #NAME? | #NAME? | 23 | 3.8333 | #NAME? | #NAME? | #NAME?
Total weight (lbs) | 25 |  | 0.5 | 679.9111 | 9.9537 | 32.3537 | 5.3923 | 1.3077 | 278.5478 | 1671.2869 | 0:24 | 24 | 4 | #NAME? | #NAME? | #NAME? | 22.7 | 3.7833 | #NAME? | #NAME? | #NAME? | 24 | 4 | #NAME? | #NAME? | #NAME?
Thrust / Prop @ Hover (lbf) | 4.1667 |  | 0.6 | 815.8933 | 11.9444 | 34.3444 | 5.7241 | 1.2319 | 297.4824 | 1784.8942 | 0:27 | 25 | 4.1667 | #NAME? | #NAME? | #NAME? | 23.7 | 3.95 | #NAME? | #NAME? | #NAME? | 25 | 4.1667 | #NAME? | #NAME? | #NAME?
W/Prop | #NAME? |  | 0.7 | 951.8756 | 13.9351 | 36.3351 | 6.0559 | 1.1644 | 316.4169 | 1898.5015 | 0:30 | 26 | 4.3333 | #NAME? | #NAME? | #NAME? | 24.7 | 4.1167 | #NAME? | #NAME? | #NAME? | 26 | 4.3333 | #NAME? | #NAME? | #NAME?
Total power (W) | #NAME? |  | 0.8 | 1087.8578 | 15.9258 | 38.3258 | 6.3876 | 1.1039 | 335.3515 | 2012.1088 | 0:32 | 27 | 4.5 | #NAME? | #NAME? | #NAME? | 25.7 | 4.2833 | #NAME? | #NAME? | #NAME? | 27 | 4.5 | #NAME? | #NAME? | #NAME?
Flight time (h:mm:ss) | #NAME? |  | 0.85 | 1155.8489 | 16.9212 | 39.3212 | 6.5535 | 1.0759 | 344.8187 | 2068.9124 | 0:34 | 28 | 4.6667 | #NAME? | #NAME? | #NAME? | 26.7 | 4.45 | #NAME? | #NAME? | #NAME? | 28 | 4.6667 | #NAME? | #NAME? | #NAME?
|  |  | 0.9 | 1223.84 | 17.9166 | 40.3166 | 6.7194 | 1.0494 | 354.286 | 2125.7161 | 0:35 | 29 | 4.8333 | #NAME? | #NAME? | #NAME? | 27.7 | 4.6167 | #NAME? | #NAME? | #NAME? | 29 | 4.8333 | #NAME? | #NAME? | #NAME?
Feasability check |  |  | 0.95 | 1291.8311 | 18.9119 | 41.3119 | 6.8853 | 1.0241 | 363.7533 | 2182.5197 | 0:36 | 30 | 5 | #NAME? | #NAME? | #NAME? | 28.7 | 4.7833 | #NAME? | #NAME? | #NAME? | 30 | 5 | #NAME? | #NAME? | #NAME?
Max thrust (lbf) | 7.0512 |  | 1 | 1359.8222 | 19.9073 | 42.3073 | 7.0512 | 1 | 373.2206 | 2239.3234 | 0:36
Max battery weight (lbs) | 19.9073 |  | 1.1 | 1495.8045 | 21.898 | 44.298 | 7.383 | 0.95506 | 392.1551 | 2352.9306 | 0:38
Control ratio | 1.6923 |  | 1.25 | 1699.7778 | 24.8841 | 47.2841 | 7.8807 | 0.89475 | 420.5569 | 2523.3416 | 0:40
Note on A45: A control ratio under 1 means the UAV cannot take-off. A control ratio of exactly 1 means the UAV can barely stay in the air but will not be stable. Aim for 1.2 or higher. A high value is better for fast maneuvers and stability in high winds. Also consider the total power requirement and check the battery can safely provide this power.